## Sheet1
Medeli英文 | 英文音标 | 发音 | 中文 | Yamaha名称 | Casio名称 | 功能说明
VOICE
Attack | [ə'tæk] | attack | 音头（起音）
Bass | [beɪs] | bass | 低音
Bass/Mid/treble range |  |  | 低频/中频/高频
Cut off（frequency) |  | frequency | 截止频率
Damper Resonance | ['dæmpə] ['rezə,nəns] | resonance | 踏板弦共振 | Damper Resonance制音回响 |  | CLP685：决定踩下制音踏板时应用于琴弦共鸣效果的深度 Determines the depth of the string resonance effect which is applied when the damper pedal is pressed.
D.A.S.(Dynamic Acoustic System) |  |  | 动态声学系统 | I.A.C.(Intelligent Acoustic Control) 智能声学控制 |  | DP280K: D.A.S.功能可以根据当前的音量大小，自动调节整机音效，有效提升各频段间的平衡感，让演奏者在各种音量下都可获得更加清晰自然、圆润丰满的声音。 IAC automatically adjusts and controls the sound quality according to the overall volume. Even when the volume is low,it lets you hear both low sounds and high sounds clearly.
Dual voice |  | dual | 双音色 |  |  | 双音色功能，可以让您将琴上任意两种音色叠加起来同时发声，仿佛两种乐器在同时演奏。启动双音色功能前的音色为第一音色“R1”，启动双音色功能后选择的音色为第二音色“R2”。
Envelope | ['envəlop] | envelope | 包络 | Envelope Generator |  | A1000：包络参数：起音/衰减/释音 PSR-S453：Envelope Generator effects determine how the level of the sound varies over time. Make the attack faster for a more percussive sound or slower for a violin-like sound, for example. Or you can lengthen or shorten the sustain to best match the music you’re playing.
Filter |  | filter | 滤波器(高通/低通滤波器) |  |  | HPF:High-pass filter 高通滤波器 LPF:Low-pass filter 低通滤波器
GP Responsive Damper Pedal(Yamaha) |  |  | GP响应制音踏板 | GP Responsive Damper Pedal |  | CLP685: GP Responsive Damper Pedal has been designed to provide enhanced tactile response and, when pressed, is much closer in feel to the pedal of an actual grand piano. It makes it easier to physically experience the half-pedal point and more easily apply the half-pedal effect than other pedals.
Half-pedal |  |  | 半踏功能 |  |  | CLP685: Half-pedal function allows you to use half-damper techniques, in which the damper is pressed somewhere between all the way down and all the way up. In half-damper state (on a real piano), the damper felts only partially mute the strings. The Half-pedal function lets you delicately and expressively control the damper muting, and create subtle nuances in your performance,by finely controlling the point at which pressure on the pedal affects the damper muting.
Harmonics | [hɑ:'mɒnɪks] | harmonics | 泛音/谐波
Key Off Sample (Yamaha) |  |  | 离键采样 | Key Off Sample |  | clp685:决定琴键释放声音（释放琴键时产生的细微声音）的音量 Determines the volume of the key-off sound (the subtle sound that occurs when you release a key)
Layer | ['leɪə] | layer
Lid position (Yamaha)
Live control (Yamaha)
Melody | ['melədɪ] | melody | 旋律
Melody Track |  | melody | 旋律音轨
Mono | ['mɒno] | mono | 单音 |  |  | A1000：单音/复音：选择被编辑音色的播放方式是单音形式还是复音形式 PSR-S970/770：When MONO is turned on, the part’s Voice is played monophonically (only one note at the time) with last note priority, letting you play single, lead sounds such as brass instruments more realistically. Depending on the Voice, Portamento may be produced when notes are played with legato. When MONO is off, the part’s Voice is played polyphonically.
Pedal resonance |  | pedal | 踏板弦共振
Polyphony（Max.) | [pə'lɪfənɪ] | polyphony | 复音数（最大） | Number of Polyphony (max.)
Piano Room (Yamaha) |  |  | 钢琴工坊 | Piano Room |  | CLP685: In piano room, you can adjust detailed Voice settings such as lid position, string resonance, damper resonance and so on.在Piano Room的钢琴组调节音色的详细设置,如琴盖位置、琴弦共鸣、制音回响等创建自定义钢琴音色
Pitch | [pɪtʃ] | pitch | 音高
Release | [rɪ'li:s] | release | 释音/音尾
Resonance (Res.) | ['rezə,nəns] | resonance | 共振
Resonance peak | ['rezə,nəns] [pi:k] | resonance | 共振峰
String resonance | [strɪŋ] ['rezənəns] | resonance | 弦共振 | String resonance琴弦共鸣 |  | CLP685: Determines the depth of the string resonance effect which is applied when a note on the keyboard is pressed.
Tone Generator | [təʊn] ['dʒenəreɪtə] | generator | 音源 | Tone Generation |  | 例如：AWM Stereo Sampling Piano Sound: Yamaha CFX, Bösendorfer Imperial
Upper
Voice |  |  | 音色 | Voice | Tone
Voice edit |  |  | 音色编辑 |  |  | A1000：将现有音色改变其各个参数项后生成用户音色，存于用户音色目录下。可编辑的音色参数：单音/复音、滑音、颤音modulation、八度、混响、合唱、琶音、包络、颤音vibrato速度/深度等
Voice effects |  |  | 音色效果 |  |  | PSR-S970：Harmony/Arpeggio,Touch,Sustain,Mono,DSP.
Voice Demo |  |  | 音色示范曲
Voice Select buttons |  |  | 音色直选按钮
Vocal effects | ['voklə] [ɪ'fekts] |  | 人声效果
Vocal harmony (Yamaha) |  |  |  | Vocal harmony
Vocoder (Yamaha) | ['vo'kodə] |  |  | Vocoder
VRM (Yamaha) |  |  | 虚拟共鸣建模 | VRM |  | CLP685:VRM (Virtual Resonance Modeling)uses sophisticated physical modeling to simulate the actual string resonance sound that occurs when the damper pedal on a real piano is pressed or keys are played and held. On an actual acoustic piano, if you press the damper pedal and play a key, not only does the string of the pressed key vibrate, it also causes other strings and the soundboard to vibrate, with each influencing the rest, creating a rich and brilliant resonance that sustains and spreads. The VRM technology reproduces the complicated interaction of both string and soundboard resonance faithfully using a virtual musical instrument (physical modeling), and makes the sound more like a real acoustic piano. Since instantaneous resonance is made at the moment according to the state of the keyboard or pedal, you can vary the sound expressively by changing the timing of your pressing the keys, and the timing and depth of your pressing the pedal.
STYLE
A.B.C.(Auto Bass Chord) |  |  | 自动低音和弦
Accompaniment (ACCOMP) | [ə'kʌmpənɪmənt] | accompaniment | 伴奏
Auto Accompaniment | ['ɔ:to] [ə'kʌmpənɪmənt] | accompaniment | 自动伴奏
Accomp track | [ə'kʌmp] [træk] |  | 伴奏音轨
Accomp (volume) |  |  | 伴奏音量
Bass invert | [beɪs] [ɪn'və:t] | invert | (和弦）多指贝司转位模式
Bass reflex | [beɪs] ['ri:fleks] | reflex | (喇叭）倒相式
Beat |  | beat | 节拍
Chord | [kɔ:d] | chord | 和弦
Chord Mode | [kɔ:d] [mod] | chord | 和弦模式 | ACMP On/Off
Chord inversion | [kɔ:d] [ɪn'və:ʃən] | chord | 和弦转位
Chord progression | [kɔ:d] [prə'greʃən] |  | 和弦进行
Ending |  |  | 尾奏 | Ending/rit.
Fade |  | fade | 渐强/渐弱
Fade In/Out |  | fade | 渐强/渐弱（淡入/淡出） | Fade In/Out 淡入/淡出
Fill A/B/C/D |  | fill | 插入 A/B/C/D | Auto Fill |  | 插入段落可以为乐曲产生各种丰富变化(变奏），当插入段落播放结束后，伴奏将自动转入相应的主奏部分。 spr-s970:When the [AUTO FILL IN] button is turned on, pressing any MAIN VARIATION buttons automatically plays a fill-in section for a smooth, dynamic transition into the next (or same) section.
Full range |  | fullrange | （和弦）全键盘模式 |  |  | 在节奏模式下，整个键盘都可以触发和弦
Intro | ['ɪntro] | intro | 前奏
Main A/B/C/D |  |  | 主奏 A/B/C/D | Main Variation
Multi finger chords |  |  | 多指和弦
O.T.S.（One Touch Setting) |  |  | 单触键设置
O.T.S. link |  |  | 单触连接 |  |  | 单触设置连接功能使您在切换主奏的同时，也调用本琴为该节奏主奏预设的一些参数 When O.T.S. Link is in use, the corresponding O.T.S. parameters will be recalled when a different Main section is selected
Rhythm | ['rɪðəm] | rhythm | 打击乐
Section | ['sekʃən] | section | 段落
Single finger chords |  |  | 单指和弦
Style |  |  | 节奏 | Style | Rhythm
Style Select buttons |  |  | 节奏直选按钮
Time Signature | [taɪm] ['sɪgnətʃə] | signature | 拍号
PRODUCTION
Pilot Production (PP) | ['paɪlət] [prə'dʌkʃən] | pilot | 试产
OTHER
Amplifier | ['æmplɪfaɪə] | amplifier | 功放
Audio Card | ['ɔ:dɪo] [kɑ:d] |  | 声卡 |  |  | An audio card contains a special built-in processor and memory for processing audio files and sending them to speakers in a computer.
Backup | ['bækʌp] |  | 备份
Bottom case/cabinet |  |  | 底壳
Cosmetic changes |  | cosmetic | 外观变化
Control panel |  | panel | 控制面板
Data bandwidth |  | bandwidth | 数据带宽
Data bus |  |  | 数据总线
Data dial |  | dial | 指轮盘
Digital piano |  | digital | 电子钢琴
Digital workstation
Electronic keyboard |  | keyboard | 电子琴 | Digital keyboard
Electronic organ |  | organ | 双排键电子琴
ERP |  |  | 能源相关产品 |  |  | ErP, energy-related products, are products that use energy, or that do not use energy but have an indirect impact on energy consumption. Compared to ErP, energy-using products (EuP) are products which are dependent of energy input (electricity etc.). All ErP and EuP are subject to energy efficiency requirements.
Exit |  |  | 退出
External clock |  |  | 外部时钟
Fast Forward，Rewind，Pause |  |  | 快进、快退、暂停 | Fast Forward, Fast Reverse, Pause
Initialize | [ɪ'nɪʃəlaɪz] |  | 初始化
Keybed（piano-type/organ-type) | ['ki:bed] |  | 键盘（方头/风琴键盘）
Local |  | local |  | Local control |  | DP650K:When you set the LOCAL to ON, the piano will work alone, as a master keyboard. If you set LOCAL to OFF, the piano will be controlled by the connected device and it will not sound when you play the keyboard, while the MIDI message will still be output from the USB MIDI.
MCU |  |  | 单片机/微型控制器 |  |  | MCU (microcontroller unit) is a small computer on a single integrated circuit.
Mechanical rattle | [mə'kænɪkəl] ['rætl] | rattle | 机震
Microphone | ['maɪkrə,fon] | microphone | 麦克风
Music stand |  |  | 琴谱架 | Music rest
Music Volume |  |  | 音乐音量
Name plate |  |  | 铭牌
Overdub (Casio) |  |  |  |  | Overdub
Owner's manual |  |  | 用户说明书
Pad / Multi Pad |  |  | 多功能垫 |  |  | A1000: The Multi Pads can be assigned with different functions, including tempo tap and accompaniments synchronizing. They can also be used to trigger pre-recorded percussion notes or chords.
Pattern |  | pattern | 模板
PC lens |  |  | PC片
Pedal |  | pedal | 踏板
Pitch Bend wheel |  | pitch | 弯音轮 | Pitch Bend | Pitch Bend Wheel | Casio: Use the pitch bend wheel to slide the pitch of notes smoothly upwards and downwards.This capability makes it possible to reproduce saxphone and eletric guitar choking effects.
Polarity | [pə'læriti] | polarity | 极性
Power | ['paʊə] |  | 电源 | Standby/On
Power Adaptor | ['paʊə] [ə'dæptə] |  | 电源适配器
PRD（Product Requirement Document） |  |  | 产品需求（文档）
Progress bar |  |  | 状态条
Prototype | ['protə'taɪp] | prototype | 原型
Ranking | ['ræŋkɪŋ] |  | 排位/排名/名次 |  |  | A ranking is a relationship between a set of items such that, for any two items, the first is either‘ranked higher than',‘ranked lower than' or‘ranked equal to' the second.
Scratching (scrubbing) | ['skrætʃɪŋ] ([’skrʌbɪŋ]) | scratching | （DJ）搓碟
Shift |  |  | 切换
Soft pedal |  |  | 弱音踏板 |  |  | 踩下弱音踏板后，演奏的音符将产生弱音效果。
Sostenuto pedal | [sɒstə'nu:to] ['pedəl] | sostenuto | 后延音踏板 |  |  | 踩下后延音踏板后，踩之前正在演奏的音符产生延音效果。
Speaker |  |  | 喇叭
Speaker Box |  |  | 喇叭箱体
Speaker Mesh |  |  | 喇叭网
Specifications | [spesəfəˈkeʃənz] | specifications | 规格 |  |  | 简写：spec
Surround（rubber/foam） | [sə'raʊnd] (['rʌbə]/ [fom]) | surround | 喇叭边 (橡胶/泡沫）
Sustain pedal |  | sustain | 延音踏板 | Sustain / damper pedal |  | 踩下延音踏板后，演奏的音符将产生延音效果。
Synthesizer | ['sɪnθəsaɪzə] | Synthesizer | 合成器
Top case/cabinet |  |  | 面壳
Tweeter | ['twi:tə] | tweeter | 高音喇叭
Unit pedal |  |  | 三踏板 |  |  | 包括:弱音踏板，后延音踏板，延音踏板
USB /USB Device |  |  | USB设备 | USB
USB flash drive |  |  | U盘
Volume pedal |  |  | 音量踏板 | Expression Pedal | Expression Pedal | A800/A850：使用音量踏板，可以在演奏时以踏板控制整体音量
Weight |  |  | 重量
Woofer | ['wu:fə] | woofer | 低音喇叭
MUSIC
Flag |  |  | (音符的)符尾 |  |  | A note with a flag is an eighth note, and usually gets half a beat. A note with two flags is a sixteenth note, and so on.
Half note |  |  | 二分音符 |  |  | 二分附点音符:Dotted half note
Half rest |  |  | 二分休止符
Note |  |  | 音符 |  |  | 一个音符包括： Note head 符头，note stem符杆，flag符尾； Half note 二分音符, quarter note 四分音符，dotted quarter note 附点四分音符
Note head |  |  | （音符的）符头
Note stem |  |  | （音符的）符杆
Quarter note |  |  | 四分音符
Root note | [ru:t, nəʊt] |  | 根音
Semitone |  |  | 半音 |  |  | A semitone, or a half step or a half tone, is the smallest musical interval. It is defined as the interval between two adjacent notes in a 12-tone scale. For example, C is adjacent to C#; the interval between them is a semitone.
Tuning system |  |  | 律制
Whole note |  |  | 全音符
FUNCTION
Album | ['ælbəm] | album | 歌本 | Music Database/Music Finder音乐数据库 | Music Preset | 当您要演奏一首歌曲，但不知道这首歌曲的节奏类型、速度，使用何种音色时，您就可以使用歌本功能(按歌曲类型)，自动地设置好最优化的面板参数。 PSR-S970 Music Finder:提供按音乐片段/伴奏/节拍/速度范围等进行搜索。
Arpeggiator/ARP. | [ɑ:'pedʒɪ,eɪtə] | arpeggiator | 琶音器 |  |  | The arpeggiator will automatically generate arpeggios. Simply play a chord with your left hand, and the instrument will play a preset arpeggio pattern to produce a beautiful melody.
Audio Recording | ['ɔ:dɪo] [rɪ'kɔ:dɪŋ] |  | 音频录音
Auto Power Off | … |  | 自动关机 / 定时关机
Balance | ['bæləns] | balance | 平衡
Bank |  | bank | 记忆库
Chord Dictionary（Chord Dict.) | [kɔ:d] ['dɪkʃə,nəri] | chord | 和弦字典 | Chord Dictionary | Chord Book | 使用和弦字典功能，可以通过和弦名称查询到和弦的正确弹奏指法Yamaha:The Dictionary function is useful when you know the name of a certain chord and want to quickly learn how to play it.
Coarse Tune (Casio) |  |  |  |  | Coarse Tune
Demo |  | demo | 示范曲
Duet |  | duet | 联奏 |  |  | 联奏功能让演奏变得丰富多彩。只需在键盘左手区按下和弦，就会按照预设的联奏模板，产生出一串动听旋律。
Fine Tune（Casio)
FreeSolo | [fri:'solo] |  | 随心奏 |  |  | A800/A850：随心奏功能打开后，左手区键盘用于控制切换预置的特殊音色，右手区键盘用于用户演奏。让你随心弹奏多种真实乐器的特殊技巧，让演奏效果更接近真实乐器
Freeze |  | freeze | 冻结 / 锁定 |  |  | MAP820K: 参数冻结功能，让您在切换演奏记忆时，保持特定参数设置不改变。 DP190/A300S：开启伴奏锁定功能后与节奏相关的参数（节奏号、节奏主段落状态、伴奏音量、速度、移调、和弦状态、调音台、键分离点）在注册记忆调用时是不会改变的
Function menu |  | function | 功能菜单
Goblal Setting |  |  | 全局设置 |  |  | A1000: 在全局设置中，可单独对某个部分进行参数设置。例如键盘，节奏和歌曲，控制器，效果，MIDI输入输出，其他设置
Left/Right（L/R） |  |  | 左手/右手 |  |  | 选择左手/右手学习；打开/关闭歌曲的左手/右手声部 In lesson mode, choose to practice the left / right hand part. In song mode, turn the left / right hand part on or off.
Lesson |  | lesson | 学习
Melody Off |  | melody | 旋律关闭
Melody Suppressor (Yamaha) | ['melədɪ] [sə'presə] |  | 旋律消除 | Melody Suppressor | Center Cancel (Vocal Cut) | PSR-e453:When you output the audio sound of an external audio device or PC connected to AUX IN or the USB TO HOST, you can cancel or lower the volume of the melody part of audio playback. You can use the function to practice the melody part along with the audio playback. Casio: Cuts the vocal in the sound being input from Audio In. This function cancels the sound in the center position of the audio, which may end up canceling something else other than the vocal part (depending on how the original audio was mixed).How vocal cut is performed depends on the sound being input.
Metronome | ['metrənom] | metronome | 节拍器 |  |  | Casio: Use the metronome when you want to practice playing at a regular tempo
Mixer | ['mɪksə] | mixer | 调音台 | Mixer / Mixing Console
Octave | ['ɒktəv] | octave | 八度 |  | Octave Shift | Casio: Octave Shift lets you raise or lower the pitch of the keyboard in octave units. You can configure individual octave shift settings for each of the keyboard parts.
Part On/Off |  | pan | 音色层开/关 |  | Keyboard part
Performance Assistant (Perform.) | [pə'fɔ:məns] [ə'sɪstənt] | performance | 演奏帮助 |  |  | 演奏帮助包括吉他模式、钢琴模式、内销还包括民乐模式。通过简单的键盘操作，就能将高难度的演奏技巧轻松地表现出来。
Perform.H. |  | perform | 演奏帮助.高 |  |  | 演奏帮助吉他模式下，切换到吉他高把位
Piano Mode |  |  | 钢琴演奏模式
Pitch Shift (Yamaha) |  |  | 音频播放变调不变速 | Pitch Shift |  | PSR-S975/775: Allows you to change the pitch without affecting the time
Punch-in
Recording |  |  | 录音
Register | ['redʒɪstə] |  | 注册
Registration Memory | [redʒɪ'streɪʃən] ['memərɪ] | registration | 注册记忆 | Registration Memory | Registration Sequence | 面板注册记忆，可以保存面板设置 DP740K：Performance Memory 演奏记忆
Restore factory settings |  |  | 恢复出厂设置
Quick Play (Yamaha) |  |  |  | Quick Play 快速播放 |  | P125：Quick Play enables you to specify whether a Song should play back immediately from the very first note, or play back any silence or rests that exist before the first note.
Sampling | ['sæmplɪŋ] | sampling | 采样
Sample rate |  | sample | 采样频率 |  |  | 例如：.wav (44.1 kHz sample rate, 16-bit resolution, stereo)
Sample Rosolution |  | depth | 量化精度 |  |  | 例如：.wav (44.1 kHz sample rate, 16-bit resolution, stereo)
Scale | [skeɪl] | scale | 古典音律 | Scale Tune 音阶调律 | Scales | CLP685：Modern acoustic pianos are tuned almost exclusively in equal temperament, which divides one octave into twelve equal intervals. Likewise, the instrument employs equal temperament, but it can be changed to play in historical temperaments used in the 16th to 19th centuries.现代的原声钢琴大多数都是以平均律调音，将1个八度分为12个平均的间隔。同样地，电子钢琴也采用平均律，但可以通过按钮进行改变，实现以16世纪到19世纪所使用的历史性调律弹奏。
Scale root key |  | scale | 音律根音 | (Scale)Bass note 基本音 |  | CLP685：选音阶的基本音。当改变了基本音时，就相当于将键盘音高移调了，但音高之间的原始音高关系保持不变。当音阶调律设定为除“Equal Temperament”以外的其它选项时，此设置非常必要
Scale tune | [skeɪl] [tju:n] |  | 音阶调律
Scale type |  | scale | 音律类型
Score | [skɔ:] | score | 乐谱 |  |  | A1000：显示当前MIDI歌曲的五线谱 A1000：Show the staff notation of the current song.
Song |  |  | 歌曲
Split point |  |  | 分离点
Start/Stop |  |  | 启动/停止
Store |  | store | 存储
Sustain | [sə'steɪn] | sustain | 延音 |  |  | Casio:Sustain extends the reverberation of a note to produce rich resonance.
Sync Start | [sɪŋk] |  | 同步启动 |  |  | 当演奏键盘的时候，同时启动节奏播放。
Sync Stop |  |  | 同步停止 |  |  | 当释放和弦时，同时停止节奏播放。
Synth | [sɪnθ] |  | 音色编辑（功能） |  |  | A800/A850：You can use the synth function to create your own voice on the basis of the built-in voice samples.
Tempo |  | tempo | 速度
Tap (Tempo) |  | tap | 击拍设速 | Tap Tempo / Tap Start |  | 敲击打拍子，在下一小节重拍处，会按最后两次敲击的速度来启动播放节拍器/自动伴奏。 PSR-E453：Tap Start: start style play back by simply tapping the TEMPO/TAP button at the required tempo—four times for time signatures in 4(4/4, etc.).
Time Stretch (Yamaha) | [taɪm] [stretʃ] |  | 音频播放变速不变调 | Time Stretch |  | PSR-S975/775: Lets you slow down or speed up an audio file without changing the pitch
Touch |  | touch | 力度
Touch Response |  | touch | 力度响应 |  |  | Casio:Touch Response alters tone volume in accrodance with keyboard pressure (speed). This provides you some of the same expressivity you get on an acoustic piano.
Touch Sensitivity |  |  | 力度灵敏度
Track On/Off |  |  | 音轨开/关 | Track On/Off
Transpose | [træns'poz] | transpose | 移调 |  |  | 移调功能，以半音为单位调整键盘的音高，让您无需改变弹奏方式，即可演奏不同调号的曲目。 Yamah: transpose lets you raise or lower the overall pitch of the keyboard in semitone steps. You can use this feature to adjust keyboard pitch to a key that better matches a vocalist, another musical instrument, etc.
Tune |  | tune | 音调 | Tuning调音 |  | Yamaha: Tuning调音(Master Tune主调音) Fine Tune(微调音高)
Twinova | ['twinəvə] |  | 双钢琴 | Duo |  | 双钢琴功能，以一个分离点为中心，将键盘分为两个音高、音色完全相同的区域，适合四手连弹或进行一对一的教学。
Ultra-Wide Stereo (Yamaha) |  |  |  | Ultra-Wide Stereo |  | PSR-E243: You can play the keyboard with a spacious, wider sound effect that gives you the sensation of hearing the sound outside of the speakers
USB Audio Player (Yamaha) |  |  |  | USB Audio Player
Volume | ['vɒlju:m] |  | 音量
Volume balance |  |  | 音量平衡
EFFECT
Acoustic Optimizer （Yamaha) |  |  |  | Acoustic Optimizer (sound system)
Aliquot (Yamaha） | ['ælɪkwɒt] | aliquot |  | Aliquot |  | (Yamaha)Aliquot是一种钢琴的架线方式，在上方八度的位置添加额外的、不会被音锤击中的琴弦用以提升音调。在原声钢琴中这些琴弦与其他琴弦共同发生振动，与弦外音形成共鸣，实现浑厚、明亮又多彩的音色。由于琴体不带有阻尼踏板，即便释放琴键后琴体也会继续发声。 Aliquot is a stringing method for pianos that uses extra, un-struck strings in the upper octaves to enhance the tone. These strings sympathetically vibrate with other strings in an acoustic piano, resonating with overtones, and adding richness, brilliance and complex color to the sound. Since they do not have a damper, they will continue sounding even after you release your hands from the keyboard.
Aliquot resonance (Yamaha） | ['ælɪkwɒt] ['reznəns] | aliquot | 部分共鸣 | Aliquot resonance |  | CLP685: 调节部分共鸣效果的和谐振动。 Adjusts the sympathetic vibrations of the Aliquot resonance effect.
Binaural (Yamaha) | [bɪ'nɒrəl] |  | 双声道 | Binaural |  | CLP685:打开双声道采样功能时，乐器的声音改变为双声道采样的声音或由立体声优化器增强的声音，以享受更加逼真的自然声音
Body resonance (Yamaha) | ['bɒdɪ] ['rezə,nəns] |  |  | Body resonance |  | CLP685:调节钢琴自身的共鸣，如音板、侧面和框架等。 Adjusts the resonance of the piano itself, i.e. soundboard, the sides, the frame and so on.
Sound Boost (Yamaha) |  |  | 声音增强 | Sound Boost |  | P125: By using the instrument’s Sound Boost function when playing along with other instruments, you can raise the volume and enhance the presence of your perfor- mance without sacrificing any expressiveness. This function is particularly useful when you want not only notes played very loud, but also those played softly, to be clearly audible. 与其他乐器一起弹奏时，使用本乐器的声音增强功能，可以增加音量和增强演奏的现场感，而不会有损表现力。当您不仅要弹奏非常响亮的音符，同时也要弹奏轻柔而清晰的音符时，此功能特别有用。
Sound system |  |  | 音响系统 |  |  | Yamaha包括：amplifier, speakers,Acoustic Optimizer
Stereophonic Optimizer (Yamaha) |  |  | 立体声优化器 | Stereophonic Optimizer |  | The Stereophonic Optimizer is an effect that reproduces natural sound distance like the sound of binaural sampling even though you hear it on headphones. 立体声优化器是一种类似于双声道采样声音的再现自然声音距离的效果，连接耳机会自动启用立体声优化器。
Arpeggio | [ɑr'pɛdʒɪo] | arpeggio | 琶音
Break (Yamaha) |  |  | 琴体共鸣 | Break |  | PSR-S970:This lets you add dynamic breaks in the rhythm of the accompaniment. Press the [BREAK] button during Style playback. When the one-measure Break pattern finishes playing, the Style playback automatically shifts to the Main section.
Brilliance | ['brɪljəns] | brilliance | 明亮度 | Brightness |  | 通过增强高音效果，使声音变亮；或增强低音效果，使声音变暗。 PSR-E453：(brightness) Adjusts the filter’s cutoff frequency, and therefore the brightness of the sound. Turning the knob to the left makes the sound more muffled or darker, while turning the knob to right makes the sound brighter.
Chopper | ['tʃɒpə] | chopper | 切片 |  |  | A1000：启用切片效果时，您所弹奏的音符将产生切音效果。当您长时间按下一些音符时，切音效果将十分明显；当您释放这些音符时，切音效果也会随之消失。If you turn the chopper on, it automatically adds chopping effect to the notes you hold down. Since the Chopper effect is added by detecting pressed keys. If you release the key, it automatically turns the chopper effect off.
Chorus | ['kɔ:rəs] | chorus | 合唱 |  |  | Casio: Adds a rich, shimmering quality to a sound.
Compressor | [kəm'presə] | compressor | 压缩(效果)
Decay |  | decay | 衰减
Delay |  | delay | 延迟 |  | Delay | Casio: Delay stores a sound and repeats it periodically with a slight delay before each repeat, which creates an echo effect.Delay is different from reverb,which creates a reveration effect.This keyboard applies a preset delay setting that is suitable for each tone.
DSP |  |  | 数码效果 | DSP effects
EQ（Equalizer） |  | equalizer | 均衡器
Harmony | ['hɑ:mənɪ] | harmony | 和声 |  |  | 当您启用和声功能，配合自动低音和弦使用时，您右手弹奏的旋律将自动添加和声效果 The Harmony function will automatically add harmony effect to the notes you play in the right hand area, instantly enriching your performance with a more harmonic expression.
IFX（Inserted effects） |  |  | 插入式效果 |  |  | A800/A850：给主音色演奏加入各种预置效果
Lo-Fi (Low-fidelity) |  | fidelity | 低保真效果
Lower voice |  |  | 下音色 | Split voice |  | 下音色功能，通过分离点将键盘分为左、右两个独立的演奏区域，使左、右手各具有不同的音色，被分离的左手音色称为下音色“L”。
Modulation | [mɒdjʊ'leɪʃən] | modulation | 颤音 |  |  | 应用颤音效果 Apply a vibrato effect.
Overdrive | ['ovədraɪv] | overdrive | 过载效果
Pan |  | pan | 声像
Pan delay |  | pan | 声像延迟
Phrase | [freɪz] | phrase | 乐段
Portamento | [pɔ:tə'mento] | portamento | 滑音（效果） |  |  | 使两音之间过渡更为平滑。 Casio: Portamento makes it possible to slide smoothly between notes as is done with string and wooodwind instruments.
Reverb | [rɪ'və:b] | reverb | 混响 |  |  | Casio: Simulates ambient spaces, such as a room or a hall.
Reverb Level |  | reverb | 混响深度 | Reverb Depth
Tremelo | [ˈtreməˌlo] | tremelo | 震音
Vibrato | [vəˈbra:to] | vibrato | 颤音
CONNECTOR
Assign jack | [ə'saɪn] [dʒæk] | assign | 多功能踏板接口
AUX IN jack | [ɒks] [in] [dʒæk] |  | 音频输入接口
AUX OUT jack | [ɒks] [aʊt] [dʒæk] |  | 音频输出接口
DC IN jack |  |  | 电源接口
MIC jack |  |  | 麦克风接口
MIDI IN jack |  |  | MIDI输入接口
MIDI OUT jack |  |  | MIDI输出接口
MIDI THRU jack |  |  | MIDI转发接口
Phones jack |  |  | 耳机接口 | Phones terminal
Phones/Output jack |  |  | 耳机/输出接口
Sustain jack |  | sustain | 延音踏板接口
USB port |  |  | U盘接口 | USB TO DEVICE terminal
Note on E54: PSR-E453：[ENDING/rit.]The Section switches to the Ending. When the Ending is finished, Style playback stops automatically. You can have the Ending gradually slow down (ritardando) by pressing the [INTRO/ENDING/rit.] button again while the Ending is playing back. 乐段切换为尾奏。尾奏播放结束后，伴奏播放即自动停止。您可以在播放尾奏时再按下[INTRO/ENDING/rit.]按钮，使尾奏逐渐减慢（渐慢）。
Note on D171: （A1100）
Note on D196: （A1100）